## Sheet 1 - HAT_ver_6.0.1_BOM Bat
| 200sets |  | Note | Designator | Quantity | Manufacturer | Manufacturer Part Number or Seed SKU | Link
| 0.165 | 33 |  | BAT1 | 1 | Molex | 530470210 | https://www.digikey.com/products/en?keywords=530470210
| 0.0165 | 9.9 |  | C10 C9 C6 | 3 | KEMET | C0805C105K8PACTU | https://www.digikey.com/products/en/capacitors/ceramic-capacitors/60?k=C0805C105K8PACTU&k=&pkeyword=C0805C105K8PACTU&sv=0&pv7=2&sf=0&quantity=&ColumnSort=0&page=1&pageSize=25
| 0.033 | 19.8 |  | C11 C12 C13 | 3 | Samsung Electro-Mechanics | CL21B475KPFNNNE | https://www.digikey.com/products/en/capacitors/ceramic-capacitors/60?k=CL21B475KPFNNNE&k=&pkeyword=CL21B475KPFNNNE&sv=0&pv7=2&sf=0&quantity=&ColumnSort=0&page=1&pageSize=25
| 0.11 | 132 |  | C4 C16 C1 C2 C5 C3 | 6 | Samsung Electro-Mechanics | CL21A106MPFNNNE | https://www.digikey.com/products/en/capacitors/ceramic-capacitors/60?k=CL21A106MPFNNNE&k=&pkeyword=CL21A106MPFNNNE&sv=0&pv7=2&sf=0&quantity=&ColumnSort=0&page=1&pageSize=25
| 0.11 | 132 |  | C7 C8 C14 C15 C17 C18 | 6 | KEMET | C0805C226M8PAC7800 | https://www.digikey.com/products/en/capacitors/ceramic-capacitors/60?k=C0805C226M8PAC7800&k=&pkeyword=C0805C226M8PAC7800&sv=0&pv7=2&sf=0&quantity=&ColumnSort=0&page=1&pageSize=25
| 0.22 | 44 | 5-7work days | D1 | 1 | ON Semiconductor | NRVTS260ESFT1G | https://www.digikey.com/products/en/discrete-semiconductor-products/diodes-rectifiers-single/280?k=NRVTS260ESFT1G&k=&pkeyword=NRVTS260ESFT1G&sv=0&pv7=2&sf=0&quantity=&ColumnSort=0&page=1&pageSize=25
| 0.055 | 11 |  | D2 | 1 | ON Semiconductor | MMBD914LT1G | https://www.digikey.com/product-detail/en/on-semiconductor/MMBD914LT1G/MMBD914LT1GOSCT-ND/1139791
| 0.165 | 66 |  | L2 L1 | 2 | Taiyo Yuden | NR6028T4R7M | https://www.digikey.com/products/en/inductors-coils-chokes/fixed-inductors/71?k=NR6028T4R7M&k=&pkeyword=NR6028T4R7M&sv=0&pv7=2&sf=0&quantity=&ColumnSort=0&page=1&pageSize=25
| 0.055 | 11 |  | LED1 | 1 | Lite-On Inc. | LTST-C191KRKT | https://www.digikey.com/products/en/optoelectronics/led-indication-discrete/105?k=LTST-C191KRKT&k=&pkeyword=LTST-C191KRKT&sv=0&pv7=2&sf=0&quantity=&ColumnSort=0&page=1&pageSize=25
| 0.055 | 11 |  | LED2 | 1 | Lite-On Inc. | LTST-C191KFKT | https://www.digikey.com/products/en/optoelectronics/led-indication-discrete/105?k=LTST-C191KFKT&k=&pkeyword=LTST-C191KFKT&sv=0&pv7=2&sf=0&quantity=&ColumnSort=0&page=1&pageSize=25
| 0.055 | 11 |  | LED3 | 1 | Lite-On Inc. | LTST-C191KGKT | https://www.digikey.com/products/en?keywords=160-1446-1-nd
| 0.11 | 22 |  | P1 | 1 | Sullins Connector Solutions | PPPC081LFBN-RC | https://www.digikey.com/products/en?keywords=PPPC081LFBN-RC
| 0.066 | 26.4 |  | P2 P6 | 2 | Sullins Connector Solutions | PPPC051LFBN-RC | https://www.digikey.com/products/en?keywords=PPPC051LFBN-RC
| 0.506 | 101.2 | 5-7work days | P3 | 1 | On Shore Technology Inc. | USB-A1HSW6 | https://www.digikey.com/products/en?keywords=USB-A1HSW6
| 0.33 | 66 |  | P4 | 1 | Amphenol ICC (FCI) | 10118194-0001LF | https://www.digikey.com/products/en/connectors-interconnects/usb-dvi-hdmi-connectors/312?k=10118194-0001LF&k=&pkeyword=10118194-0001LF&sv=0&pv7=2&sf=0&quantity=&ColumnSort=0&page=1&pageSize=25
| 0.066 | 13.2 |  | P7 | 1 | Sullins Connector Solutions | PPPC041LFBN-RC | https://www.digikey.com/products/en?keywords=PPPC041LFBN-RC
| 0.308 | 123.2 | 7-10work days | PB1 PB2 | 2 | E-Switch | TL3305AF260QG | https://www.digikey.com/products/en/switches/tactile-switches/197?k=TL3305AF260QG&k=&pkeyword=TL3305AF260QG&sv=0&pv7=2&sf=0&quantity=&ColumnSort=0&page=1&pageSize=25
| 0.0077 | 1.54 |  | R1 | 1 | Yageo | RC0805FR-07162R | https://www.digikey.com/products/en/resistors/chip-resistor-surface-mount/52?k=RC0805FR-07162R&k=&pkeyword=RC0805FR-07162R&sv=0&pv7=2&sf=0&quantity=&ColumnSort=0&page=1&pageSize=25
| 0.0077 | 4.62 |  | R16 R17 R8 | 3 | Yageo | RC0805FR-0710KL | https://www.digikey.com/products/en/resistors/chip-resistor-surface-mount/52?k=RC0805FR-0710KL&k=&pkeyword=RC0805FR-0710KL&sv=0&pv7=2&sf=0&quantity=&ColumnSort=0&page=1&pageSize=25
| 0.0077 | 4.62 |  | R19 R18 R12 | 3 | Yageo | RC0805FR-072K2L | https://www.digikey.com/products/en/resistors/chip-resistor-surface-mount/52?k=RC0805FR-072K2L&k=&pkeyword=RC0805FR-072K2L&sv=0&pv7=2&sf=0&quantity=&ColumnSort=0&page=1&pageSize=25
| 0.44 | 88 | 5-7work days | R2 | 1 | Panasonic Electronic Components | ERJ-6CWFR030V | https://www.digikey.com/products/en/resistors/chip-resistor-surface-mount/52?k=ERJ-6CWFR030V&k=&pkeyword=ERJ-6CWFR030V&sv=0&pv7=2&sf=0&quantity=&ColumnSort=0&page=1&pageSize=25
| 0.0077 | 9.24 |  | R22 R9 R11 R10 R3 R13 | 6 | Yageo | RC0805FR-071KL | https://www.digikey.com/products/en/resistors/chip-resistor-surface-mount/52?k=RC0805FR-071KL&k=&pkeyword=RC0805FR-071KL&sv=0&pv7=2&sf=0&quantity=&ColumnSort=0&page=1&pageSize=25
| 0.0077 | 3.08 |  | R26 R20 | 2 | Yageo | RC0805FR-07200KL | https://www.digikey.com/products/en/resistors/chip-resistor-surface-mount/52?k=RC0805FR-07200KL&k=&pkeyword=RC0805FR-07200KL&sv=0&pv7=2&sf=0&quantity=&ColumnSort=0&page=1&pageSize=25
| 0.0077 | 1.54 |  | R27 | 1 | Yageo | RC0805FR-0727KL | https://www.digikey.com/products/en/resistors/chip-resistor-surface-mount/52?k=RC0805FR-0727KL&k=&pkeyword=RC0805FR-0727KL&sv=0&pv7=2&sf=0&quantity=&ColumnSort=0&page=1&pageSize=25
| 0.0077 | 1.54 |  | R4 | 1 | Yageo | RC0805FR-071K8L | https://www.digikey.com/products/en/resistors/chip-resistor-surface-mount/52?k=RC0805FR-071K8L&k=&pkeyword=RC0805FR-071K8L&sv=0&pv7=2&sf=0&quantity=&ColumnSort=0&page=1&pageSize=25
| 0.0077 | 1.54 |  | R5 | 1 | Yageo | RC0805FR-0751KL | https://www.digikey.com/products/en?keywords=311-51.0KCRCT-ND
| 0.0077 | 1.54 |  | R6 | 1 | Yageo | RC0805FR-07220KL | https://www.digikey.com/products/en/resistors/chip-resistor-surface-mount/52?k=RC0805FR-07220KL&k=&pkeyword=RC0805FR-07220KL&sv=0&pv7=2&sf=0&quantity=&ColumnSort=0&page=1&pageSize=25
| 0.0077 | 1.54 |  | R7 | 1 | Yageo | RC0805FR-07100RL | https://www.digikey.com/products/en/resistors/chip-resistor-surface-mount/52?k=RC0805FR-07100RL&k=&pkeyword=RC0805FR-07100RL&sv=0&pv7=2&sf=0&quantity=&ColumnSort=0&page=1&pageSize=25
| 0.528 | 105.6 | 7-10work days | SW1 | 1 | C&K | OS102011MA1QN1 | https://www.digikey.com/products/en?keywords=OS102011MA1QN1
| 0.935 | 187 |  | U1 | 1 | X-Powers | AXP209 | https://www.kynix.com/Detail/120792/AXP209.html
| 0.11 | 22 |  | U2 | 1 | AEROSEMI | MT3608 | www.kynix.com/Detail/584537/MT3608.html
| 0.495 | 99 |  | U3 | 1 | Microchip Technology | MIC2019YM6-TR | https://www.digikey.com/products/en/integrated-circuits-ics/pmic-power-distribution-switches-load-drivers/726?k=MIC2019YM6-TR&k=&pkeyword=MIC2019YM6-TR&sv=0&pv7=2&sf=0&quantity=&ColumnSort=0&page=1&pageSize=25
total |  | 1365.1
we follow Manufacturer Part Number or Seed SKU